## Sheet1
House energy usage calculations based on U values
WARNING - No WARRANTY - only to be used to help develop understanding, and no responsibility will be accepted for errors. This has been worked out from scratch , is probably wrong, and it certainly does not adhere to any rules or standards
This spreadsheet is distributed with no restrictions at all about it's use. Do what you like with it. | [14 empty] | .
Note: this spreadsheet may be useful to help work out what difference additional insulation might make, but there is a fair amount of guesswork so it won't be especially accurate
The science should hopefully be OK, but the numbers you might plug into the science can be really tricky to work out. I have tried to note where the fudge factors are.
Metric SI units are used throughout
Part L1B 2010
Calculating U value | [12 empty] | Threshold U | improved U
[12 empty] | Wall - cavity | 0.7 | 0.55
R value = thickness of insulation / lambda value | [11 empty] | wall internal ins | 0.7 | 0.3
U value = 1 / R value | [11 empty] | floor | 0.7 | 0.25
[12 empty] | pitched roof between rafters | 0.35 | 0.18
Clarifying units | [11 empty] | flat roof | 0.35 | 0.18
Unit Type | Unit | Symbol | Comments
Thickness | metres | m
Area | square metres | m2
Temperaure | Kelvin | K | I degree K = 1 degree C
Power | Watts | W
For example, PIR foam with a lamba value of 0.022 and thickness 0.075m
material | R value | U value | lambda value | thickness
Units | m2K/W | W/m2K | W/mK | m
PIR foam | 3.4091 | 0.29333 | 0.022 | 0.075
Calculating U value for a complete wall
The U value can be calculated for a wall constructed from a number of layres
U value = 1/(sum of R values) as the following calculation
material | R value | U value | lambda value | thickness
Units | m2K/W | W/m2K | W/mK | m
9 inch brick | 0.28571 | 3.5 | 0.805 | 0.23
plasterboard | 0.07 | 14.2857 |  | 0.012
PIR foam | 3.4091 | 0.29333 | 0.022 | 0.075
total |  | 0.26562
Calculating U value for a stud frame
Note - this methodology needs double checking
U value of each material are multiplied by the proportion of that material in the frame and the sum used to calculate the overall U value (same as
material | R value | U value | lambda value | thickness | percentage of frame
Units | m2K/W | W/m2K | W/mK | m
PIR foam | 3.4091 | 0.29333 | 0.022 | 0.075 | 85
timber frame | 0.625 | 1.6 | 0.12 | 0.075 | 15
PIR in stud wall asuming 15% bridging |  | 0.48933
| RsiInside Surface | RsoOutside Surface |  | http://www.firstinarchitecture.co.uk/a-quick-and-easy-guide-to-u-values/
Roof/Ceiling | 0.1 | 0.04
Wall | 0.12 | 0.06
Floor | 0.14 | 0.04
Calculating U value for a concrete slabslab
Methadology from http://Www.sensiblehouse.org/nrg_heatloss.htm
The thjick sarth directly under the slab syats around 14 degrees and provides additional insulation
The perimeter of the slab will lose more heat as it is exposed to air or external ground that can cool
Calculating energy usage rate
The energy usage can be calculated by multiplying the U value with the wall area:
The components can be summed to give a total energy usage rate as the complete house below
Let's take a simplified version of my house as an example (I've started but not finished - want to improve it)
|  | U value | area | energy use per degree C
|  | W/m2K | m2 | W/K
Solid brick walls without insulation |  | 0.76 | 190 | 144.4
Single glazed windows |  | 4 | 17 | 68
loft (insulated to current regs) |  | 0.15 | 138 | 20.7
uninsulated floor slab |  | 0.58 | 138 | 80.04
|  |  | Total | 313.14
It works out as at least a 30% underestimate. It's the detail that is needed
How many degrees difference internal to external
Degree days
We've got a W/K figure from above.
Degree days are Kday so are a useful multiplier to get rid of the K and add time so we can end up with kWh
degreedays represent the number of days the outside temperature was below a reference temperature multiplied by the number of degrees below the reference temperature the temperature was at the time.
If the reference temperature is set to your internal temperature it should tell you how much you need to have the heating on
The usual standard seems to use 15.5 degrees as the reference temperature, though this seems to be to allow comparison pof heating use over different years more than to work out useage.
Description: | Celsius-based heating degree days for a base temperature of 15.5C
Source: | www.degreedays.net (using temperature data from www.wunderground.com)
Accuracy: | Estimates were made to account for missing data: the "% Estimated" column shows how much each figure was affected (0% is best, 100% is worst)
Station: | Cople, Cople, BEDS, UNITED KINGDOM (0.39W,52.12N)
Station ID: | IBEDSCOP2
Month starting | HDD | % Estimated
2015-01-01 | 336 | 3
2015-02-01 | 318 | 0
2015-03-01 | 270 | 10
2015-04-01 | 192 | 3
2015-05-01 | 120 | 0
2015-06-01 | 56 | 7
2015-07-01 | 38 | 6
2015-08-01 | 31 | 6
2015-09-01 | 104 | 13
2015-10-01 | 152 | 16
2015-11-01 | 169 | 0
2015-12-01 | 149 | 0
Total | 1935 | degree days
I don't like that. I could be running the house at 18 degrees and a neighbour could be running theirs at 25 degrees. There would be a huge diference in energy udage. Let's try looking at heating days and cooling days
Assume I like temperature at 18C, but won't have the heating on at night if the house has overheated during the day in the summer. Subrtact cooling days from heating days with an 18C standard
Heating degree days 17C |  |  |  |  | Coolling degreedays 17C |  |  |  |  | Heating days - cooling days
Month starting | HDD | % Estimated |  |  | Month starting | CDD | % Estimated |  |  | Month starting | HDD - CDD
2015-01-01 | 382 | 3 |  |  | 2015-01-01 | 0 | 3 |  |  | 2015-01-01 | 382
2015-02-01 | 360 | 0 |  |  | 2015-02-01 | 0 | 0 |  |  | 2015-02-01 | 360
2015-03-01 | 315 | 10 |  |  | 2015-03-01 | 0 | 10 |  |  | 2015-03-01 | 315
2015-04-01 | 235 | 3 |  |  | 2015-04-01 | 9 | 3 |  |  | 2015-04-01 | 226
2015-05-01 | 157 | 0 |  |  | 2015-05-01 | 16 | 0 |  |  | 2015-05-01 | 141
2015-06-01 | 80 | 7 |  |  | 2015-06-01 | 53 | 7 |  |  | 2015-06-01 | 27
2015-07-01 | 55 | 6 |  |  | 2015-07-01 | 81 | 6 |  |  | 2015-07-01 | -26
2015-08-01 | 50 | 6 |  |  | 2015-08-01 | 64 | 6 |  |  | 2015-08-01 | -14
2015-09-01 | 139 | 13 |  |  | 2015-09-01 | 13 | 13 |  |  | 2015-09-01 | 126
2015-10-01 | 197 | 16 |  |  | 2015-10-01 | 2 | 16 |  |  | 2015-10-01 | 195
2015-11-01 | 212 | 0 |  |  | 2015-11-01 | 0 | 0 |  |  | 2015-11-01 | 212
2015-12-01 | 195 | 0 |  |  | 2015-12-01 | 0 | 0 |  |  | 2015-12-01 | 195
Total | 2377 | degree days |  |  | Total | 238 | -degreedays |  |  | Total | 2139 | degreedays
But what about solar loading - the sun coming through the windows isn't accounted for in degree days but will reduce the need for heating in summer months
What about the temperature under the house? The ground will heat up in the summer and release heat back into the house in the winter.
What about heat put in by the occupants, cooking, electrical devices?
It's tricky. Around 2000 seems to match the energy usage for my house which is set to 16-17 degrees upstairs and 17-18 degrees during the day downstairs
We'll need to calculate kWh later
Degree days per year | 2139
Degree hours per year | 51336
Calculate energy usage costs
An annual energy usage can be estimated by figuring out how long the internal temperature is higher than external temperature throughout the year
This is done with the use of degreedays which calculate temperature difference based on local climate - tables and calculators are available on the internet
If temperature inside was 10 degrees hotter than outside for 50 days a year that would be 500 degreedays
To avoid too many units the data below the energy calculation is for one year
Clarifying units
Lower case k mens kilo (1000 times) Upper case K is still temperaure
Unit Type | Unit | Symbol | Comments
Temperature | Kelvin | K | degrees K are the same as degrees C for this purpose
Power | kilowatt | kW | a thousand watts. Don't confuse with the upper case K above
time | day | day
time | hour | h
my house simplified
|  | U value | area | energy use per degree C |  | degree days | degree hours | kilowatt hour | cost per kwh | cost per year | percentcost through element
|  | W/m2K | m2 | W/K |  | Kday | Kh | kWh | £/kwh | £ | %
Solid brick walls without insulation |  | 0.76 | 190 | 144.4 |  | 2139 | 51336 | 7412.9184 | 0.03 | 222.3876 | 37.117
Single glazed windows |  | 4 | 17 | 68 |  | 2139 | 51336 | 3490.848 | 0.03 | 104.7254 | 17.4789
loft (not much insulation) |  | 0.7 | 138 | 96.6 |  | 2139 | 51336 | 4959.0576 | 0.03 | 148.7717 | 24.8304
uninsulated floor slab |  | 0.58 | 138 | 80.04 |  | 2139 | 51336 | 4108.9334 | 0.03 | 123.268 | 20.5737
|  |  | Total | 389.04 |  |  |  |  | Total | 599.1527
[10 empty] | kWh | £/kWh | £ /year
[10 empty] | 19971.7574 | 0.03 | 599.1527
The cost of air leakage
Note> This needs work
The amount of air leakage is difficult to estimate. It depends on the number of gaps, ventilation systems, wind strength outside
It is possible to calculate based on a measurement (fan taped into door way) which works out the sum of the holes in the building
In practice that testing costs money so I'm calculating based on estimated air changes per hour.
The heat capacity of air is the amount of energy needed to heat 1kg up by 1degree K
Clarifying units
Unit Type | Unit | Symbol | Comments
Energy | Joule | J | 1 watt = 1 joule per second
Specific heat capacity air at 20C |  | kJ/kgK | 1.005 |  | engineers toolbox
Density of air at 20C |  | kg/m3 | 1.2
heat capacity kJ/m3 |  | kJ/m3K | 1.206
heat capacity J/m3 |  | J/m3K | 1206 |  |  | W=J/s |  |  | £ per W/K
Air changes per hour
About 1 air change per hour or more for an average building |  |  |  | Source: http://Www.greenbuildingforum.co.uk/newforum/comments.php?DiscussionID=3550&page=1#Item_0
About 0.5 air change per hour for a well sealed building
Air changes are necessary for ventilation. MHVR pumps can reduce costs by using the outgoing air to heat incoming air
Cost of heating new air
Heat loss | Air changes hour | air change second | volume room | heat capacity/m3 | Energy to heat volume | watts
| /h | /s | m3 | J/m3K | J/K | J/Ks (W/K) |  | Kday | Kh | kWh | £ | £/ year
W | 1 | 0.00027778 | 500 | 1206 | 603000 | 167.5 |  | 2139 | 51336 | 8598.78 | 0.03 | 257.9634
Other gas usage
The easiest way to figure out is to look at gas usage in the summer when the heating is off. | [9 empty] | kWh/year | £ | £/ year
Ours - cooking and water heating measured | [9 empty] | 2841 | 0.03 | 85.23
Note that a conventiomnal hot water sits there at 60 degrees inside and 18 degrees outside yet is supplied with only 25mm insulation. A bit more insultion would save money in the summer when the extra heating is not required.
Total gas usage
If all is going well I ought to have figured out my total gas usage.
|  | kWh/year | £ /year
Conduction through structure |  | 19971.7574 | 599.1527
air leakage |  | 8598.78 | 257.9634
Water and cooking |  | 2841 | 85.23
| total | 31411.5374 | 942.3461
Actual gas costs are about £1100/year. The problem is the house above is over symplified and heat loss through fabric is underestimated by around £200
The more detailed calculation below gives a better prediction
Wood burning stove
output kWh/kg
Output from 1kg wood | 4 |  | http://www.feature-fire.co.uk/feature-fire-pro/resources/wood-burning-questions/
Efficiency 75% | 3
(35okg is 1m3)
Assume 1 tonne of wood per year
Toral heating output | 3000 | kw/h
I tonne of wood might provide roughly 10% of total heating
Cost of wood | 50 | £ per m3
| 142.8571 | per tonne
| 0.047619 | £ per kwh | (gas is about £0.03 and electric about £0.12)
Library of insulation values
These insulation values have been found on the internet and might not be accurate.
2.7907
material | R value | U value | lambda K value | thickness | source
| m2K/W | W/m2K | W/mK | m
9 inch brick wall with lime plaster | 1.25 | 0.8 | 0.184 | 0.23 | https://www.spab.org.uk/sites/default/files/documents/MainSociety/Advice/SPABU-valueReport.Nov2012.v2.pdf
9 inch brick wall - wet | 0.55556 | 1.8 | 0.414 | 0.23
wattle and dawb | 0.49261 | 2.03 | 0.20909 | 0.103
lime plaster | 0.2 | 5 | 0.06 | 0.012 | Ty Mawr
plasterboard | 0.07 | 14.2857 | 5.8333 | 0.012 | http://Www.british-gypsum.com/products/gyproc-wallboard
unventilated air space | 0.5 | 2 | 0.1 | 0.05 | my SAP calculation. Note that convection cuirrents increase with wider air space and some ventilation might be assumed so avoid assuming a high u value
wood fibreboard | 1.3953 | 0.71667 | 0.043 | 0.06 | http://Www.natural-building.co.uk/products/pavatex-woodfibre
Cornerstone Insulating Render | 0.5 | 2 | 0.12 | 0.06
PIR foam | 1.6818 | 0.59459 | 0.022 | 0.037 | http://Www.ecotherm.co.uk/our_products/cavity_wall_insulation_which_provides_maximum_insulation_with_the_minimum_of_thickness/eco-liner.aspx
cork | 1.6216 | 0.61667 | 0.037 | 0.06
aerogel | 2.8571 | 0.35 | 0.014 | 0.04
concrete block | 0.18696 | 5.3488 | 1.15 | 0.215 | http://Www.boards.ie/vbulletin/showthread.php?t=2055085848
single glazing 4mm | 0.20833 | 4.8 | 0.192 | 0.04 | pilkington
double glaxing 16mm | 0.5 | 2 |  |  | guess
secondary glazing |  | 1.7 |  |  | homebuilding and rennovating
cavity wall insulation | 0.0625 | 16 | 0.4 | 0.025
loftwool | 6.8182 | 0.14667 | 0.044 | 0.3 | http://Www.encon.co.uk/customer-centre/technical-centre/general/thermal-values-explained-quick-guide-u-values-r-values
woodwool board | 0.85714 | 1.1667 | 0.07 | 0.06
concrete slab |  | 0.58 |  | 0.1 | A fudged value from my SAP calculation. The real U value is much higher, but heat loss is mostly through the perimeter.
timber frame | 0.625 | 1.6 | 0.12 | 0.075
window glass | 0.041667 | 24 | 0.96 | 0.04 | http://www.engineeringtoolbox.com/thermal-conductivity-d_429.html
single glazing 4mm | 0.52083 | 1.92 | 0.192 | 0.1 | pilkington
single engineers toolbox | 0.041667 | 24 | 0.96 | 0.04 | engineers tooolbox
Calculating U values of various wall build ups
material | R value | U value | lambda value | thickness | source | (U value is 1/(r1+r2 etc)
| m2K/W | W/m2K | W/mK | m
Single glazing
Rsi | 0.13 | 7.6923
single engineers toolbox | 0.041667 | 24 | 0.96 | 0.04 | engineers tooolbox
Rse | 0.04 | 25
4.7244
Double glazing
Rsi | 0.13 | 7.6923
single engineers toolbox | 0.041667 | 24 | 0.96 | 0.04 | engineers tooolbox
unventilated air space | 0.12 | 8.3333 | 0.1 | 0.012 | my SAP calculation. Note that convection cuirrents increase with wider air space and some ventilation might be assumed so avoid assuming a high u value
single engineers toolbox | 0.041667 | 24 | 0.96 | 0.04 | engineers tooolbox
Rse | 0.04 | 25
2.6786
Stuf OSB frame
Rsi | 0.13 | 7.6923
timber frame | 0.091667 | 10.9091 | 0.12 | 0.011
Rse | 0.04 | 25
3.8217
Double glazing 4mm 10mm 4mm
single glazing 4mm | 0.20833 | 4.8 |  |  | pilkington
unventilated air space | 0.1 | 10 | 0.1 | 0.01 | my SAP calculation
single glazing 4mm | 0.20833 | 4.8 |  |  | pilkington
1.9355
Insulated plasterboard on solid brick wall
9 inch brick | 1.3158 | 0.76 | 0.805 | 0.23 | English heritage real world measurement (need to find pdf) Note buildDesk uses U walue of 3.5 for a solid brick wall which is too high
PIR foam | 1.6818 | 0.59459 | 0.022 | 0.037 | http://Www.ecotherm.co.uk/our_products/cavity_wall_insulation_which_provides_maximum_insulation_with_the_minimum_of_thickness/eco-liner.aspx
plasterboard | 0.07 | 14.2857 |  | 0.012 | http://Www.british-gypsum.com/products/gyproc-wallboard
total |  | 0.32599
Wood fibreboard on solid brick wall
external surface | 0.04
9 inch brick | 1.3158 | 0.76 | 0.805 | 0.23 | english heritage. Builddeck says 3.5
lime plaster | 0.02 | 50 | 0.8 | 0.016 | BS/EN 12524
wood fibreboard | 1.5789 | 0.63333 | 0.038 | 0.06 | http://Www.natural-building.co.uk/products/pavatex-woodfibre
lime plaster | 0.02 | 50 | 0.8 | 0.016 | BS/EN 12524
internal surface | 0.13
total |  | 0.34075 | 0.32209
Just a brick wall
external surface | 0.04
9 inch brick | 1.3158 | 0.76 | 0.805 | 0.23 | english heritage. Builddeck says 3.5
lime plaster | 0.02 | 50 | 0.8 | 0.016 | BS/EN 12524
internal surface | 0.13
total |  | 0.72686 | 0.6641
Brich wall with insulated plaster
external surface | 0.04
9 inch brick | 1.3158 | 0.76 | 0.805 | 0.23 | english heritage. Builddeck says 3.5
lime plaster | 0.13333 | 7.5 | 0.12 | 0.016 | BS/EN 12524
internal surface | 0.13
total |  | 0.67154 | 0.61762
Timber frame with internal insullated stuf wall
woodwool board | 0.35 | 2.8571 |  | 0.025
air space | 0.5 | 2 | 0.1 | 0.05
PIR in stud wall asuming 15% bridging | 2.0436 | 0.48933 | 0.0367 | 0.075 | http://Www.kingspaninsulation.co.uk/getattachment/e02084f9-9c74-4695-97ea-7877b8e4ea12/Thermawall-TW55.aspx
plasterboard | 0.07 |  |  | 0.012 | http://Www.british-gypsum.com/products/gyproc-wallboard
total |  | 0.33743
cavity wall - no insulation
brick | 0.66667 | 1.5 | 0.805 | 0.11 | Based on English heritage figure, thinner wall
air space | 0.5 | 2 | 0.1 | 0.05 | this is too kigh - there will be convection and ventilation
concrete block | 0.66667 | 1.5 | 1.15 | 0.11 | Guess based on brick value
lime plaster | 0.02 | 50 | 0.8 | 0.016 | BS/EN 12524
total |  | 0.54545
cavity wall - insulated in cavity
brick | 0.66667 | 1.5 | 0.805 | 0.11 | Based on English heritage figure, thinner wall
cavity wall insulation | 0.625 | 1.6 | 0.04 | 0.025
concrete block | 0.66667 | 1.5 | 1.15 | 0.11 | Guess based on brick value
lime plaster | 0.02 | 50 | 0.8 | 0.016 | BS/EN 12524
total |  | 0.51064
Cavity wall internal insulation
brick | 0.66667 | 1.5 | 0.805 | 0.11 | build desk https://Www.spab.org.uk/downloads/SPABU-valueReport.Nov2012.v2.pdf
air space | 0.5 | 2 | 0.1 | 0.05
concrete block | 0.66667 | 1.5 | 1.15 | 0.11 | http://Www.boards.ie/vbulletin/showthread.php?t=2055085848
wood fibreboard | 1.5385 | 0.65 | 0.039 | 0.06
lime plaster | 0.02 | 50 | 0.8 | 0.016 | BS/EN 12524
total |  | 0.29483
Loft insulation
Earthwool | 6.8182 | 0.14667 | 0.044 | 0.3
Lath and plaster ceiling | 0.25 | 4 |  |  | Assumed figure based on uninsulated heating costs
0.14148
Loft insulation 100mm between studs
material | R value | U value | lambda value | thickness | percentage of frame
Units | m2K/W | W/m2K | W/mK | m
loft insulation | 2.2727 | 0.44 | 0.044 | 0.1 | 85
timber frame | 0.83333 | 1.2 | 0.12 | 0.1 | 15
total | 1.8051 | 0.554
Lath and plaster ceiling | 0.25 | 4
0.48661
PIR insulation on lath and plaster attic stud walls
PIR | 4.5455 | 0.22 | 0.022 | 0.1
Stud | 0.25 | 4 | 0.805 | 0.23
0.20853
PIR insulation between studs on lath ceiling
material | R value | U value | lambda value | thickness | percentage of frame
Units | m2K/W | W/m2K | W/mK | m
PIR foam | 1.8182 | 0.55 | 0.022 | 0.04 | 85
timber frame | 0.33333 | 3 | 0.12 | 0.04 | 15
PIR in stud wall asuming 15% bridging | 1.0899 | 0.9175
Lath and plaster ceiling | 0.25 | 4 |  |  | Assumed figure based on uninsulated heating costs
0.74631
PIR insulation on brick walls
PIR | 4.5455 | 0.22 | 0.022 | 0.1
4 inch brick | 0.66667 | 1.5 | 0.805 | 0.23 | English heritage real world measurement (need to find pdf) Note buildDesk uses U walue of 3.5 for a solid brick wall which is too high
0.19186
English heritage real world measurement (need to find pdf) Note buildDesk uses U walue of 3.5 for a solid brick wall which is too high
Cavity brick wall - no insulation |  |  |  |  | BS/EN 12524
9 inch brick | 1.3158 | 0.76 | 0.805 | 0.23
air space | 0.25 | 4 | 0.1 | 0.025
9 inch brick | 1.3158 | 0.76 | 0.805 | 0.23
lime plaster | 0.02 | 50 | 0.8 | 0.016
total |  | 0.34703
------------------------WHOLE HOUSE ENERGY USE CALCULATION - BEFORE INSULATION ------------------------------------------------------------------
Useful values to use in the calculation
Degree days per year | 2139
Degree hours per year | 51336
Cost of gas per kwh | 0.03
BEFORE INSULATION
Roof Insulation - loftwool 100mm between studs
| w | h | area | U value | W/K |  | kWh/year | £/year
Attic Front crawl space | 6.53 | 1.46 | 9.5338
Main roof front and spare beds | 7.98 | 5.22 | 41.6556
Main roof bathroom and corridor | 2.26 | 3.26 | 7.3676
Attic roof | 6.4 | 2.02 | 12.928
|  | tot area | 71.485 | 0.14667 | 10.4845 |  | 538.2306 | 16.1469
Roof insulation - none
| w | h | area | U value | W/K
Rear bedroom roof | 4.92 | 3.44 | 16.9248
roof insulation - 40mm PIR between studs assume 25% bridging
| w | h | area | U value | W/K
staircase ceiling | 3.5189 | 0.84 | 2.9559
sloping attic roof | 2.0178 | 6.32 | 12.7526
|  | tot | 15.7084 | 0.74 | 11.6242 |  | 596.742 | 17.9023
attic brick walls
| w | h | area | U value | W/K
attic wall | 6.5 | 2 | 13
stair wall *2 | 3 | 2 | 6
|  | tot | 19 | 0.17 | 3.23 |  | 165.8153 | 4.9745
attic stud walls - U value only PIR
| w | h | area | U value | W/K
| 2.96 | 2 | 5.92
| 6.26 | 1.5 | 9.39
|  |  | 15.31 | 0.22 | 3.3682 |  | 172.9099 | 5.1873
attic end wall - solid brick with window
First floor walls | w | h | area | U value | W/K
first floor walls | 13.1 | 2.3 | 30.13
first floor walls | 6 | 2.3 | 13.8
bedroom cupboard | 1.4 | 1 | 1.4
|  |  | 45.33 | 0.73 | 33.0909 |  | 1698.7544 | 50.9626
First floor timber frame
| w | h | area | U value | W/K
| 2.7 | 2.82 | 7.614
|  |  | 7.614 | 0.34 | 2.5888 |  | 132.8966 | 3.9869
First floor windows assume secondary glazing
| w | h | area | U value | W/K
sash | 0.7 | 1.4 | 0.98
sash | 0.7 | 1.4 | 0.98
sash | 0.7 | 1.4 | 0.98
stairs | 0.3 | 1 | 0.3
| 1.86 | 1.06 | 1.9716
|  |  | 5.2116 | 1.8 | 9.3809 |  | 481.5769 | 14.4473
Ground floor walls - assume all soloid with 60mm woodwool
| w | h | area | U value | W/K
rear | 17.1 | 2.5 | 42.75
front | 17.1 | 2.5 | 42.75
side | 8.1 | 2.5 | 20.25
side | 8.1 | 2.5 | 20.25
|  |  | 126 | 0.34 | 42.84 |  | 2199.2342 | 65.977
Ground floor windows
| w | h | area | U value | W/K
main bay | 3.2 | 2.08 | 6.656
snug | 3 | 1 | 3
kitchen | 1.8 | 1 | 1.8
office | 1.7 | 0.8 | 1.36
|  |  | 12.816 | 1.8 | 23.0688 |  | 1184.2599 | 35.5278
Floor Slab
| w | h | area | U value | W/K
| 17.1 | 8.1 | 138.51 | 0.58 | 80.3358 |  | 4124.1186 | 123.7236
[7 empty] | kWh/year | £/year
[6 empty] | TOTALS | 11294.5385 | 338.8362
£ /year
[6 empty] | Conduction through structure |  | 338.8362
[6 empty] | air leakage |  | 257.9634
[6 empty] | Water and cooking |  | 85.23
[7 empty] | total | 942.3461
------------------------WHOLE HOUSE ENERGY USE CALCULATION - AFTER INSULATION ------------------------------------------------------------------
Useful values to use in the calculation
Degree days per year | 1.6818
Degree hours per year | 40.3636
Cost of gas per kwh | 0.03
AFTER INSULATION
Roof Insulation - loftwool 300mm
| w | h | area | U value | W/K |  | kWh/year | £/year
Attic Front crawl space | 6.53 | 1.46 | 9.5338
Main roof front and spare beds | 7.98 | 5.22 | 41.6556
Main roof bathroom and corridor | 2.26 | 3.26 | 7.3676
Rear bedroom roof | 4.92 | 3.44 | 16.9248
Attic roof | 6.4 | 2.02 | 12.928
|  | tot area | 88.4098 | 0.14667 | 12.9668 |  | 665.6621 | 19.9699
roof insulation - 40mm PIR between studs assume 25% bridging
| w | h | area | U value | W/K
staircase ceiling | 3.5189 | 0.84 | 2.9559
sloping attic roof | 2.0178 | 6.32 | 12.7526
|  | tot | 15.7084 | 0.74 | 11.6242 |  | 596.742 | 17.9023
attic brick walls
| w | h | area | U value | W/K
attic wall | 6.5 | 2 | 13
stair wall *2 | 3 | 2 | 6
|  | tot | 19 | 0.17 | 3.23 |  | 165.8153 | 4.9745
attic stud walls - U value only PIR
| w | h | area | U value | W/K
| 2.96 | 2 | 5.92
| 6.26 | 1.5 | 9.39
|  |  | 15.31 | 0.22 | 3.3682 |  | 172.9099 | 5.1873
attic end wall - solid brick with window
First floor walls | w | h | area | U value | W/K
first floor walls | 13.1 | 2.3 | 30.13
first floor walls | 6 | 2.3 | 13.8
bedroom cupboard | 1.4 | 1 | 1.4
|  |  | 45.33 | 0.73 | 33.0909 |  | 1698.7544 | 50.9626
First floor timber frame
| w | h | area | U value | W/K
| 2.7 | 2.82 | 7.614
|  |  | 7.614 | 0.34 | 2.5888 |  | 132.8966 | 3.9869
First floor windows assume secondary glazing
| w | h | area | U value | W/K
sash | 0.7 | 1.4 | 0.98
sash | 0.7 | 1.4 | 0.98
sash | 0.7 | 1.4 | 0.98
stairs | 0.3 | 1 | 0.3
| 1.86 | 1.06 | 1.9716
|  |  | 5.2116 | 1.8 | 9.3809 |  | 481.5769 | 14.4473
Ground floor walls - assume all soloid with 60mm woodwool
| w | h | area | U value | W/K
rear | 17.1 | 2.5 | 42.75
front | 17.1 | 2.5 | 42.75
side | 8.1 | 2.5 | 20.25
side | 8.1 | 2.5 | 20.25
|  |  | 126 | 0.34 | 42.84 |  | 2199.2342 | 65.977
Ground floor windows
| w | h | area | U value | W/K
main bay | 3.2 | 2.08 | 6.656
snug | 3 | 1 | 3
kitchen | 1.8 | 1 | 1.8
office | 1.7 | 0.8 | 1.36
|  |  | 12.816 | 1.8 | 23.0688 |  | 1184.2599 | 35.5278
Floor Slab
| w | h | area | U value | W/K
| 17.1 | 8.1 | 138.51 | 0.58 | 80.3358 |  | 4124.1186 | 123.7236
[7 empty] | kWh/year | £/year
[6 empty] | TOTALS | 11421.97 | 342.6591
£ /year
[6 empty] | Conduction through structure |  | 342.6591
[6 empty] | air leakage |  | 257.9634
[6 empty] | Water and cooking |  | 85.23
[7 empty] | total | 942.3461
------------------------WHOLE HOUSE ENERGY USE CALCULATION------------------------------------------------------------------
W/K
BEFORE INSULATION | [5 empty] | 48.4382
Roof Insulation - loftwool 100mm
| w | h | area | U value |  | 104.2568
Attic Front crawl space | 6.53 | 1.46 | 9.5338
Main roof front and spare beds | 7.98 | 5.22 | 41.6556 |  | 31.4534
Main roof bathroom and corridor | 2.26 | 3.26 | 7.3676
Attic roof | 6.4 | 2.02 | 12.928 |  | 67.6992
|  | tot area | 71.485 | 0.44
Rear bedroom roof | 4.92 | 3.44 | 16.9248 |  |  | 96.7639
|  |  | 16.9248 | 4
W/K
roof insulation - 40mm PIR between studs assume 25% bridging |  |  |  |  | 62.8337
| w | h | area | U value |  | 20.482
staircase ceiling | 3.5189 | 0.84 | 2.9559
sloping attic roof | 2.0178 | 6.32 | 12.7526 |  | W/K
|  | tot | 15.7084 | 4
attic brick walls |  |  |  |  | 13.3
| w | h | area | U value |  | 94.3096
attic wall | 6.5 | 2 | 13
stair wall *2 | 3 | 2 | 6 |  | W/K
|  | tot | 19 | 0.7
attic stud walls - U value only PIR |  |  |  |  | 61.24
| w | h | area | U value
| 2.96 | 2 | 5.92
| 6.26 | 1.5 | 9.39 |  |  | 50.96
|  |  | 15.31 | 4 | W/K
attic end wall - solid brick with window
11.7256
First floor walls | w | h | area | U value | 33.0909
first floor walls | 13.1 | 2.3 | 30.13
first floor walls | 6 | 2.3 | 13.8 |  | W/K
bedroom cupboard | 1.4 | 1 | 1.4
|  |  | 45.33 | 0.73 | 7.614
First floor timber frame
| w | h | area | U value
| 2.7 | 2.82 | 7.614
|  |  | 7.614 | 1
W/K
32.1035
First floor windows assume secondary glazing
| w | h | area | U value
sash | 0.7 | 1.4 | 0.98
sash | 0.7 | 1.4 | 0.98 |  | 20.8464
sash | 0.7 | 1.4 | 0.98
stairs | 0.3 | 1 | 0.3
| 1.86 | 1.06 | 1.9716 |  |  | 147.4704
|  |  | 5.2116 | 4
Ground floor walls - assume all soloid with 60mm woodwool
rear | 17.1 | 2.5 | 42.75 |  | 95.76
front | 17.1 | 2.5 | 42.75
side | 8.1 | 2.5 | 20.25
side | 8.1 | 2.5 | 20.25 |  |  | 78.9466
|  |  | 126 | 0.76
Ground floor windows
main bay | 3.2 | 2.08 | 6.656 |  | 51.264
snug | 3 | 1 | 3
kitchen | 1.8 | 1 | 1.8 |  |  | 123.7171
office | 1.7 | 0.8 | 1.36
|  |  | 12.816 | 4
809.1736
[5 empty] | 80.3358 | 809.1736
Floor Slab
| 17.1 | 8.1 | 138.51 | 0.58
525.4374
cost/year
|  |  | 473.9098 | 1.1087
W/K
CURRENT | [5 empty] | 19.9688
Roof Insulation - loftwool 300mm
| w | h | area | U value
Attic Front crawl space | 6.53 | 1.46 | 9.5338
Main roof front and spare beds | 7.98 | 5.22 | 41.6556 |  | 12.9668
Main roof bathroom and corridor | 2.26 | 3.26 | 7.3676 |  |  | 28.0615
Rear bedroom roof | 4.92 | 3.44 | 16.9248
Attic roof | 6.4 | 2.02 | 12.928 |  | W/K
|  | tot area | 88.4098 | 0.14667
roof insulation - 40mm PIR between studs assume 25% bridging |  |  |  |  | 18.2218
| w | h | area | U value |  | 5.5594 |  |  |  | 0 |  |  |  | 0
staircase ceiling | 3.5189 | 0.84 | 2.9559
sloping attic roof | 2.0178 | 6.32 | 12.7526 |  | W/K
|  | tot | 15.7084 | 1.16
attic brick walls |  |  |  |  | 3.61
| w | h | area | U value |  | 5.187
attic wall | 6.5 | 2 | 13
stair wall *2 | 3 | 2 | 6 |  | W/K
|  | tot | 19 | 0.19
attic stud walls - U value only PIR |  |  |  |  | 3.3682
| w | h | area | U value
| 2.96 | 2 | 5.92
| 6.26 | 1.5 | 9.39 |  |  | 50.96
|  |  | 15.31 | 0.22 | W/K
attic end wall - solid brick with window
3.9867
First floor walls | w | h | area | U value | 33.0909
first floor walls | 13.1 | 2.3 | 30.13
first floor walls | 6 | 2.3 | 13.8 |  | W/K
bedroom cupboard | 1.4 | 1 | 1.4
|  |  | 45.33 | 0.73 | 2.5888
First floor timber frame
| w | h | area | U value
| 2.7 | 2.82 | 7.614
|  |  | 7.614 | 0.34
W/K
32.1035
First floor windows assume secondary glazing
| w | h | area | U value
sash | 0.7 | 1.4 | 0.98
sash | 0.7 | 1.4 | 0.98 |  | 20.8464
sash | 0.7 | 1.4 | 0.98
stairs | 0.3 | 1 | 0.3
| 1.86 | 1.06 | 1.9716 |  |  | 147.4704
|  |  | 5.2116 | 4
Ground floor walls - assume all soloid with 60mm woodwool
rear | 17.1 | 2.5 | 42.75 |  | 95.76
front | 17.1 | 2.5 | 42.75
side | 8.1 | 2.5 | 20.25
side | 8.1 | 2.5 | 20.25 |  |  | 78.9466
|  |  | 126 | 0.76
Ground floor windows
main bay | 3.2 | 2.08 | 6.656 |  | 51.264
snug | 3 | 1 | 3
kitchen | 1.8 | 1 | 1.8 |  |  | 123.7171
office | 1.7 | 0.8 | 1.36
|  |  | 12.816 | 4
495.961
80.3358
0.67957
Floor Slab
| 17.1 | 8.1 | 138.51 | 0.58
W/K
322.0526
|  |  | area | U value
|  |  | 473.9098 | 0.67957